## Sheet1
component | item description | # / rig | usage notes | part ID | supplier | link
base + head restraint | 6"x6" breadboard | 1 |  | MB6 | Thorlabs | https://www.thorlabs.com/thorproduct.cfm?partnumber=MB6
| 3" x 1/2" posts | 2 | supports head plates | TR3 | Thorlabs | https://www.thorlabs.com/thorproduct.cfm?partnumber=TR3
| adhesive teflon sheet, Teflon (PTFE) sheets, various sizes, 0.03" (1/32") thick, with 3M 300LSE industrial-strength self-adhesive backing [TEFLON-3M-all] | 1 | covers the base, makes for easier cleanup | 3M | 3M | https://www.amazon.com/Teflon-industrial-strength-self-adhesive-backing-TEFLON12x12-3M/dp/B00CM06JAG/ref=sr_1_4?dchild=1&keywords=soles2dance&qid=1633559667&sr=8-4
| Adapter with Internal 4-40 Threads and External 1/4"-20 Threads | 2 | mounting arduino to base | AE4E25E | Thorlabs | https://www.thorlabs.com/thorproduct.cfm?partnumber=AE4E25E#ad-image-0
air/water control | flowmeter, Masterflex Variable-Area Flowmeter with Valve, Acrylic Housing, Brass Fitting, 50-mm; 0.5 LPM Air | 1 | regulates airflow to odorants | 2968K201 | McMaster-Carr | https://www.mcmaster.com/2968K201/
| M5 screw | 1 | secures flow meter to holder
| Luer 3-way stopcock, F/F/M | 2 | air and water intake |  | generic | https://www.amazon.com/MEETOOT-Disposable-Stopcocks-Connections-Experimental/dp/B0BWJ7N44D/ref=sr_1_6?crid=34NGUBMS1JUAJ&dib=eyJ2IjoiMSJ9.T1d-h0uWX2Q06kivWCOzg8G-IbvI44A6iyFyVYcQnjRbTopgY3sc5yDkx5uakDteNHVUNWXsDGee82RLgJipu1rt5ou7pr11eQuoZcEU1DEQ3zTuw9T_wOftTqw2StqAyPeXXELNYUOWWw6-zwc3VS52NdLsG8LBWFeOW0XynkWRsO8PMXkZXlEsDNlUIV3vFHKEFPLaI9no324VQGvPG5fD7oPy28L20tQzv2Rk0iqJhy-G0K4EBweIyRj97bBINlkX5umi7oaxAtN-wBKd4xJA1FcMujMyejqsa4Icw4c.6UFs2MnXM2EG_6tBWXdKeNLj7k6NQn_lHFPhP0Utqow&dib_tag=se&keywords=luer%2Bstopcock&qid=1711574057&s=industrial&sprefix=luer%2Bstopcock%2Cindustrial%2C57&sr=1-6&th=1
| Luer 3-way T splitter, F/F/M | 5 | coupled to water and odorant bottles |  | generic
| Luer 3/32" barbed connector, F | 1 | connects water bottle to water intake stopcock |  | generic
| Luer 3/32" barbed connector, M | 10 | 1) connects air intake to flowmeter, 2) connects water intake to water solenoids, 3-10) connect odorant bottles to intake and exhaust tubes | 67156 | US Plastic Corp | https://www.usplastic.com/catalog/item.aspx?itemid=118335&clickid=search
| Luer elbow adaptor, M-F | 3 | 1) connects water bottle to water intake, 2-3) couple to lickspout needles |  | generic
| Luer snap-on threads | 8 | secure male luer adapters to female luer adapters |  | generic
| 6-40 threaded ferrules | 24 | coupling to for 1/16" OD tubing | SKU 640FF-16 | Globalfia | https://www.globalfia.com/shop/6-40-Fittings-p460224016
| 1/4 OZ luer-capped dispensing bottles | 4 | contains odorants | JG0.25BC | Test Equity | https://www.testequity.com/category/Electronic-Production-Supplies/Bottles-And-Dispensers/Bottles/167SO020-JG2-0BC
| 1 OZ luer-capped dispensing bottle | 1 | contains water | JG2.0BC Bl2 | Test Equity | https://www.usplastic.com/catalog/item.aspx?itemid=117424&gclid=CjwKCAjwqeWKBhBFEiwABo_XBl8erBUGKSezzNJIP5dwOdvi-NeQi5IPiOKCUqcEv35hsju0uz8nPBoCcTUQAvD_BwE
| NPT barb (1/8" or 3/32") | 2 | connecting 1/16" PTFE tubing to flowmeter intake and exhaust | 64297 | US Plastic Corp | https://www.usplastic.com/catalog/item.aspx?itemid=33656
TUBING
lick stage | gavage needle, 18g | 2 |  |  | GavageNeedle | https://gavageneedle.com/products/reusable-oral-gavage-needle?variant=865840675
| translating post | 1 | hold lick ports | BTP2.0 | Newport | https://www.newport.com/f/0.5-in.-translating-optical-posts
| xy translating stage | 1 | hold lick ports | M-MT-XY | Newport | https://www.newport.com/p/M-MT-XY
| 6-40 machine nut | 2 | hold odorant tube
| MINSTAC 6-40 threaded ferrule for 1/16" OD tubing | 1 | hold odorant tube
| gasket washers | 1 |  | Hilitchi 270-Pcs #6#8#10#12 Stainless Steel Neoprene EPDM Bonded Sealing Gasket Washers Assortment Kit | Amazon (Hilitchi) | https://www.amazon.com/Hilitchi-270-Pcs-Stainless-Neoprene-Assortment/dp/B07DK91QBP
| plastic 8/32" thumb screw | 1
mouse stage | toy tank treads | 76 links |  | treadmill belt | Amazon | https://www.amazon.com/Assembled-Workable-T-34-76-T-34-85-Self-propelled/dp/B07Q9QJSNC/ref=sr_1_73?crid=25T1SVUW4G21F&keywords=1%2F35+tank+metal+tracks+sprocket&qid=1679424689&sprefix=1%2F35+tank+metal+tracks+sprocket%2Caps%2C71&sr=8-73&ufe=app_do%3Aamzn1.fos.006c50ae-5d4c-4777-9bc0-4513d670b6bc
| steel bearings | 6 | treadmill axle bearings | F686ZZ | Amazon | https://www.amazon.com/dp/B07Z38H4JB/ref=sspa_dk_detail_1?pd_rd_i=B07Z3DS26T&pd_rd_w=TJBiR&content-id=amzn1.sym.af9528d2-09ba-47ee-b909-59e3022bebe1&pf_rd_p=af9528d2-09ba-47ee-b909-59e3022bebe1&pf_rd_r=HGQNKQ66KM89FC2CMAA6&pd_rd_wg=O6My0&pd_rd_r=0f108f51-2491-44a0-9c89-49fe5d41329f&s=industrial&sp_csd=d2lkZ2V0TmFtZT1zcF9kZXRhaWw&smid=A1THAZDOWP300U&spLa=ZW5jcnlwdGVkUXVhbGlmaWVyPUExWVVWRU1LTTEyS0VPJmVuY3J5cHRlZElkPUEwMTczNDg3RUE1N1NZSUlHMkowJmVuY3J5cHRlZEFkSWQ9QTA3NDQzNzMyV01VOEhHSkpKSlVZJndpZGdldE5hbWU9c3BfZGV0YWlsJmFjdGlvbj1jbGlja1JlZGlyZWN0JmRvTm90TG9nQ2xpY2s9dHJ1ZQ&th=1
| 2" mini posts | 3 | treadmill axles | MS2R | Thorlabs | https://www.thorlabs.com/thorproduct.cfm?partnumber=MS2R
| 4-40 screws and washers | 1 |  |  | Fastener Express | http://www.fastener-express.com/browseproducts/4-40-Alloy-Assortment-click-for-details..html
| rotary encoder | 1 | measure running speed | AMT103-V | Digi-key | https://www.digikey.com/en/products/detail/cui-devices/AMT103-V/827016?s=N4IgTCBcDaIIIFkAqBGADAZgLQDUQF0BfIA
| low-profile 1/4-20 cap screws | 4 | secure treadmill to breadboard | 1AYL9 | Grainger
| 8/32" screws and nuts | 2 | secure walls
command stage | 2-way solenoid valves, 12v, face-mounted | 2 | solenoid valves for dispensing water reward | LHDB1252115H | The Lee Company | https://www.theleeco.com/resources/files/2-port-hdi-solenoid-valve-pds-124-2014-12/
| 3-way solenoid valves, 12v, face-mounted | 4 | route air to one of the four odorant tubes or bypass all four | LHDA1221411H | The Lee Company | https://www.theleeco.com/products/electro-fluidic-systems/solenoid-valves/control-valves/lhd-series/3-port/face-mount/
| face-mounted 3-way manifold, 3-port | 1 |  | LFMX0510513B | The Lee Company | https://www.theleeco.com/products/electro-fluidic-systems/solenoid-valves/control-valves/standard-3-port-face-mount-style-manifolds/
| face-mounted 3-way manifold, 1-port | 1 |  | LFMX0507200A | The Lee Company | https://www.theleeco.com/products/electro-fluidic-systems/solenoid-valves/control-valves/standard-3-port-face-mount-style-manifolds/
| face-mounted 2-way manifold, 3-port | 1 |  | LFMX0527450B | The Lee Company | https://www.theleeco.com/products/electro-fluidic-systems/solenoid-valves/control-valves/standard-2-port-face-mount-style-manifolds/
| retention brackets | 3 | attaches selonoids to face mount manifolds | LLWX0307130A | The Lee Company | https://www.theleeco.com/products/electro-fluidic-systems/solenoid-valves/control-valves/general-accessories-replacement-parts/
| Arduino Mega 2560 | 1 | controls behavior |  | Amazon | https://www.amazon.com/ARDUINO-MEGA-2560-REV3-A000067/dp/B0046AMGW0/ref=sr_1_1?dchild=1&keywords=arduino+mega+2560&qid=1633566977&sr=8-1
| SmartWAV Arduino-compatible sound board |  |  | (legacy model) | Vizic Technologies | https://www.vizictechnologies.com/product-page/smartwav-audio-processor
| Custom arduino shield (see schematic, SSShield6) | 1 | translates Arduino commands into actuator logic
| H-bridge | 2 | multiplexed transistor | SN754410 | Sparkfun.com | https://www.sparkfun.com/products/315
| 6-pin screw terminal, 2.54mm pitch | 2 | connecting wires to board | PRT-16499 | Sparkfun.com | https://www.sparkfun.com/products/16499
| 8-pin stackable female header | 2 | connecting wires to board and board to arduino | PRT-09279 | Sparkfun.com | https://www.sparkfun.com/products/9279
| 2-pin stackable female header | 7 | connecting solenoids to board |  | Phoenix Enterprizes | https://www.peconnectors.com/female-headers-pcb-1x-row-.100/hws15768/?utm_source=googleads&vt_keyword=&gclid=CjwKCAiA4veMBhAMEiwAU4XRr9SDiy4VdY1n69cPKCs7ksG_CzFY3l0RAnOMGhnyoATviIP60eN7lhoCoOMQAvD_BwE
| 6-pin female header | 2 | connecting sound board to main board |  | Phoenix Enterprizes | https://www.peconnectors.com/female-headers-pcb-1x-row-.100/hws1068/
| 6-pin male header | 2 | connecting board to arduino |  | Phoenix Enterprizes | https://www.peconnectors.com/pin-headers-straight-1x-row-.100/hws2382/?utm_source=googleads&vt_keyword=&gclid=CjwKCAiA4veMBhAMEiwAU4XRr3-1jp3kZ1fh73OmLmBSUKsM70T0MdErK0giifG-Zd7E98Fe5sXI5RoCta8QAvD_BwE
| 1MOhm resistors | 11 | Dropping current |  | Amaon | https://www.amazon.com/Projects-Resistors-Watt-Choose-Quantity/dp/B00CVZ4T7W?th=1
general
| Luer stopcock kit | 1 |  | 72-1664 | Harvard Apparatus | https://www.harvardapparatus.com/luer-stopcock-kit-1.html
| Male Luer taper connection kit, natural polypropylene | 1 |  | 72-2739 | Harvard Apparatus | https://www.harvardapparatus.com/luer-to-tube-connector-kits.html
| Luer connection kit, natural polypropylene | 1 |  | 72-1407 | Harvard Apparatus | https://www.harvardapparatus.com/luer-to-tube-connector-kits.html
| Masterflex L/S® Precision Pump Tubing, Peroxide-Cured Silicone, L/S 13; 1/32" ID, 25 ft | 25ft | enables tight sealing at connection points with the 1/16" OD PTFE tubing, which is used for most air and water flow in the rig | ED-96400-13 | Cole-Parmer | https://www.coleparmer.com/i/masterflex-l-s-peroxide-cured-silicone-tubing-l-s-13-25-ft/9640013?PubID=ZM&persist=True&ip=no&gclid=CjwKCAjw7--KBhAMEiwAxfpkWGRaPh77W1ZJrPcTorTDPdrl6iYfj_eCH9Gc4p-Cc-u_SLZ2-KH3uBoCdqMQAvD_BwE
| Silicone (peroxide-cured) Tubing, 1/16"id X 1/8"OD, 25 Ft/pack | 25ft | carries air from flowmeter to air valves and between valves | EW-06411-62 | Cole-Parmer | https://www.coleparmer.com/i/masterflex-transfer-tubing-peroxide-cured-silicone-1-16-id-x-1-8-od-25-ft/0641162?searchterm=EW-06411-62
| Masterflex Transfer Tubing, PTFE, 1/32" ID x 1/16 " OD; 25 ft |  | carries air and water through most connections in the rig | EW-06407-41 | Cole-Parmer | https://www.coleparmer.com/i/masterflex-transfer-tubing-ptfe-1-32-id-x-1-16-od-25-ft/0640741?searchterm=06407-41
| Polyethylene tubing | 25ft | connects 1/16" OD PTFE tubing to barbed connectors |  | Amazon | https://www.amazon.com/USA-Sealing-Polyethylene-Tubing-Long/dp/B0853CTJXX/ref=sr_1_4?dchild=1&keywords=polyethylene+tubing+1%2F16%22&qid=1633468023&sr=8-4
| 1/4-20 machine screw kit | 1 | secures component holders to breadboard | HW-KIT2 | Thorlabs | https://www.thorlabs.com/thorproduct.cfm?partnumber=HW-KIT2
| 8-32 machine screw kit | 1 | secures component holders to breadboard | HW-KIT3 | Thorlabs | https://www.thorlabs.com/thorproduct.cfm?partnumber=HW-KIT3
| 1/16" OD PTFE tubing cuts: | 8" (4x) | odorant tubes to manifold, outflow luer valve one side, 6-40 ferrule on the other
|  | 10" (4x) | solenoids to odorant tubes, inflow luer valve one side, 6-40 ferrule on the other
|  | 7" (1x) | clean air solenoid to manifold, 6-40 ferrules both sides
|  | 1" (3x) | solenoid-to-solenoid, 6-40 ferrules both sides
|  | 12" (1x) | water, stopcock to solenoid, 6-40 ferrule one side, male luer barb on the other
|  | 6" (2x) | water, solenoids to lick spouts, 6-40 ferrule one side, male luer bard on the other
|  | 12" (1x) | water bottle to stopcock, female luer barb one side, other side bare
|  | 4" (1x) | air stopcock to flow regulator, NPT barb one side, male luer barb on the other
|  | 12" (1x) | flow regulator to solenoid, NPT barb one side, 6-40 ferrule on the other